## Parametric_Table
Device | Status | Video Decoder | LCD Controller | 2D Accelerator | Ethernet MAC 10/100 | Image Sensor Interface | Flash (Bytes) | SRAM (Bytes) | AES Engine (Bits) | USB Host | External Bus Interface | CAN | RTC/RTT | 10-bit ADC Channels | 12-bit ADC Channels | 10-bit DAC Channels | 12-bit DAC Channels | Peripheral DMA Channels | Max. Clock Speed (MHz) | I/O Pins | SDRAM Interface | NAND Flash & ECC | Triple DES Engine | Enhanced USART | USART/DBGU | SPI | TWI | SSC | MCI | USB Device | PWM Controller | High Current Pads | 16-bit Timers | Period Interval Timer | Watchdog Timer | Power-On-Reset | Brown Out Detection | On-chip RC Oscillator | Crystal Oscillator/PLL | ARM Core | Cache Memory (Bytes) | MMU/MPU | I/O Voltage Domain (V) | In-System Programming | Single Supply | Packages | Green Packages
AT91SAM9260 | Production | -- | -- | -- | 1 | 1 | -- | 2x4K | -- | 2xFS | 1 | -- | -/1 | 4 | -- | -- | -- | 24 | 210 | 96 | 1 | 1/1 | -- | 4 | 2/1 | 2 | 1 | 1 | 1 | FS | -- | 3 | 6 | 1 | 1 | 2 | -- | 1 | 2/2 | 926EJ-S | 2x8K | MMU | 1.8/3.3 | Y | N | PQFP 208 | PQFP 208 LFBGA 217
AT91SAM9261 | Production | -- | 1 | -- | -- | -- | -- | 160K | -- | 2xFS | 1 | -- | -/1 | -- | -- | -- | -- | 19 | 240 | 96 | 1 | 1/- | -- | 3 | -/1 | 2 | 1 | 3 | 1 | FS | -- | -- | 3 | 1 | 1 | 2 | -- | -- | 2/2 | 926EJ-S | 2x16K | MMU | 1.8/3.3 | Y | N | LFBGA 217 | LFBGA 217
AT91SAM9261S | Production | -- | 1 | -- | -- | -- | -- | 16K | -- | 2xFS | 1 | -- | -/1 | -- | -- | -- | -- | 19 | 240 | 96 | 1 | 1/- | -- | 3 | -/1 | 2 | 1 | 3 | 1 | FS | -- | -- | 3 | 1 | 1 | 2 | -- | -- | 2/2 | 926EJ-S | 2x16K | MMU | 1.8/3.3 | Y | N | LFBGA 217 | LFBGA 217
AT91SAM9263 | Production | -- | 1 | -- | 1 | 1 | -- | 96K | -- | 2xFS | 2 | 1 | -/2 | -- | -- | -- | -- | 22 | 240 | 160 | 2 | 2/2 | -- | 3 | -/1 | 2 | 1 | 2 | 2 | FS | 4 | -- | 3 | 1 | 1 | 2 | -- | -- | 2/2 | 926EJ-S | 2x16K | MMU | 1.8/3.3 | Y | N | TFBGA 324 | TFBGA 324
AT91SAM9G10 | Sampling | -- | 1 | -- | -- | -- | -- | 16K | -- | 2xFS | 1 | -- | -/1 | -- | -- | -- | -- | 19 | 266 | 96 | 1 | -- | -- | 3 | 1 | 2 | 1 | 3 | 1 | FS | -- | -- | 3 | 1 | 1 | 2 | -- | -- | 2/2 | 926EJ-S | 2x16K | -- | 1.8/3.3 | Y | -- | LFBGA 217 | LFBGA 217
AT91SAM9G20 | Production | -- | -- | -- | 1 | 1 | -- | 2x16K | -- | 2xFS | 1 | -- | -/1 | 4 | -- | -- | -- | 24 | 400 | 96 | 1 | 1/1 | -- | 4 | 2/1 | 2 | 1 | 1 | 1 | FS | -- | 3 | 6 | 1 | 1 | 2 | -- | 1 | 2/2 | 926EJ-S | 2x32K | MMU | 1.8/3.3 | Y | N | LFBGA 217 | LFBGA 217
AT91SAM9G45 | Sampling | -- | 1 | -- | 1 | 1 | -- | 64K | -- | 2xHS | 2 | -- | 1/1 | 8 | -- | -- | -- | 24 | 400 | 160 | 2 | 1/1 | -- | 4 | 1 | 2 | 2 | 2 | 2 | HS | 4 | -- | 6 | 1 | 1 | 2 | -- | 1 | 2/2 | 926EJ-S | 2x32K | MMU | 1.8/3.3 | Y | -- | TFBGA 324 | TFBGA 324
AT91SAM9G46 | Development | -- | 1 | -- | 1 | 1 | -- | 64K | 256 | 2xHS | 2 | -- | 1/1 | 8 | -- | -- | -- | 24 | 400 | 160 | 2 | 1/1 | 1 | 4 | 1 | 2 | 2 | 2 | 2 | HS | 4 | -- | 6 | 1 | 1 | 2 | -- | 1 | 2/2 | 926EJ-S | 2x32K | MMU | 1.8/3.3 | Y | -- | TFBGA 324 | TFBGA 324
AT91SAM9M10 | Sampling | 1 | 1 | 1 | 1 | 1 | -- | 64K | -- | 2xHS | 2 | -- | 1/1 | 8 | -- | -- | -- | 24 | 400 | 160 | 2 | 1/1 | -- | 4 | 1 | 2 | 2 | 2 | 2 | HS | 4 | -- | 6 | 1 | 1 | 2 | -- | 1 | 2/2 | 926EJ-S | 2x32K | MMU | 1.8/3.3 | Y | -- | TFBGA 324 | TFBGA 324
AT91SAM9M11 | Sampling | 1 | 1 | 1 | 1 | 1 | -- | 64K | 256 | 2xHS | 2 | -- | 1/1 | 8 | -- | -- | -- | 24 | 400 | 160 | 2 | 1/1 | 1 | 4 | 1 | 2 | 2 | 2 | 2 | HS | 4 | -- | 6 | 1 | 1 | 2 | -- | 1 | 2/2 | 926EJ-S | 2x32K | MMU | 1.8/3.3 | Y | -- | TFBGA 324 | TFBGA 324
AT91SAM9R64 | Production | -- | -- | -- | -- | -- | -- | 64K | -- | -- | 1 | -- | 1/1 | 3 | -- | -- | -- | 18 | 240 | 49 | 1 | 1/1 | -- | 4 | -/1 | 1 | 1 | 1 | 1 | HS | 3 | -- | 3 | 1 | -- | 2 | -- | 1 | 2/2 | 926EJ-S | 2x4K | 1/- | 3.3 | Y | N | LFBGA 144 | LFBGA 144
AT91SAM9RL64 | Production | -- | 1 | -- | -- | -- | -- | 64K | -- | -- | 1 | -- | 1/1 | 6 | -- | -- | -- | 22 | 240 | 118 | 1 | 1/1 | -- | 4 | -/1 | 1 | 2 | 2 | 1 | HS | 4 | -- | 3 | 1 | 1 | 2 | -- | 1 | 2/2 | 926EJ-S | 2x4K | 1/- | 3.3 | Y | N | LFBGA 217 | LFBGA 217
AT91SAM9XE128 | Sampling | -- | -- | -- | 1 | 1 | 128K | 16K | -- | 2xFS | 1 | -- | -/1 | 4 | -- | -- | -- | 24 | 210 | 96 | 1 | 1/1 | -- | 4 | 1/1 | 2 | 2 | 1 | 1 | FS | -- | 3 | 6 | 1 | 1 | 2 | 1 | 1 | 2/2 | 926E J-S | 16K+8K | 1/- | 1.8/3.3 | Y | N | PQFP 208 | PQFP 208 LFBGA 217
AT91SAM9XE256 | Sampling | -- | -- | -- | 1 | 1 | 256K | 32K | -- | 2xFS | 1 | -- | -/1 | 4 | -- | -- | -- | 24 | 210 | 96 | 1 | 1/1 | -- | 4 | 1/1 | 2 | 2 | 1 | 1 | FS | -- | 3 | 6 | 1 | 1 | 2 | 1 | 1 | 2/2 | 926E J-S | 16K+8K | 1/- | 1.8/3.3 | Y | N | PQFP 208 | PQFP 208 LFBGA 217
AT91SAM9XE512 | Sampling | -- | -- | -- | 1 | 1 | 512K | 32K | -- | 2xFS | 1 | -- | -/1 | 4 | -- | -- | -- | 24 | 210 | 96 | 1 | 1/1 | -- | 4 | 1/1 | 2 | 2 | 1 | 1 | FS | -- | 3 | 6 | 1 | 1 | 2 | 1 | 1 | 2/2 | 926EJ-S | 16K+8K | 1/- | 1.8/3.3 | Y | N | PQFP 208 | PQFP 208 LFBGA 217
As on 14/01/2011 | Source URL: | http://www.atmel.com/dyn/products/param_table.asp?family_id=605&OrderBy=part_no&Direction=ASC